## Sheet1
Name | PCB Annotation | Value | Quantity | Description | Source | Cost per Unit | Cost | Total Cost (CAD)
LTC4162IUFD-L41M#PBF | U201 | IC BATT MON LI-ION 1-8CELL 28QFN | 1 | Battery Battery Monitor IC Lithium Ion | https://www.digikey.ca/en/products/detail/analog-devices-inc/LTC4162IUFD-L40M-PBF/9446119 | 9.84 | 9.84 | 43.81
FDMC86570L | MOSFET201 | MOSFET N-CH 60V 18A/56A POWER33 | 1 | N-Channel 60 V 18A (Ta), 56A (Tc) 2.3W (Ta), 54W (Tc) Surface Mount Power33 | https://www.digikey.ca/en/products/detail/on-semiconductor/FDMC86570L/4214735 | 3.23 | 3.23
2N7002 | Q201 | MOSFET N-CH 60V 115MA SOT23-3 | 1 | N-Channel 60 V 115mA (Ta) 200mW (Ta) Surface Mount SOT-23-3 | https://www.digikey.ca/en/products/detail/onsemi/2N7002T/1830658?s=N4IgjCBcoLQOxVAYygMwIYBsDOBTANCAPZQDaIALGABxz4XXUgC6AvoTAEyIgqQAuAJwCuBYmRABWFq1lA | 0.57 | 0.57
NTCS0402E3103FLT | R204 | THERMISTOR NTC 10KOHM 3490K 0402 | 1 | NTC Thermistor 10k 0402 (1005 Metric) | https://www.mouser.ca/ProductDetail/Vishay-BC-Components/NTCS0402E3103FLT?qs=%2Fha2pyFaduihBwLmALUiD7HgpscXl%252BxDUzkU%2F4sxQoRPH1fz8j%252B1og%3D%3D | 0.98 | 0.98
XAL5030-472MEC (XAL5030-161MEC) | L201 | 4.7uH | 1 | Fixed Inductors 4.7uH Shld 20% 5.9A 36mOhms AECQ2 | https://www.mouser.ca/ProductDetail/Coilcraft/XAL5030-472MEC?qs=%2Fha2pyFadugiM9fsE9yCgCxBHl3VMUPWiNLosrhU%252Bb2%2FUad11oAuvg%3D%3D | 3.08 | 3.08
PNP5WVJT-73-5R | R202, R207 | 5Ω | 2 | 5 Ohms ±5% 5W Through Hole Resistor Axial Flame Retardant Coating, Safety Wirewound | https://www.digikey.ca/en/products/detail/yageo/PNP5WVJT-73-5R/4135362 | 0.81 | 1.62
EEU-FC1H151 | C202 | 150 µF | 1 | 150 µF 50 V Aluminum Electrolytic Capacitors Radial, Can - 3000 Hrs @ 105°C | https://www.digikey.ca/en/products/detail/panasonic-electronic-components/EEU-FC1H151/356157 | 0.96 | 0.96
ERJ-8BWFR016V | R205 | 16 mΩ | 1 | 16 mOhms ±1% 1W Chip Resistor 1206 (3216 Metric) Automotive AEC-Q200, Current Sense Thick Film | https://www.digikey.ca/en/products/detail/panasonic-electronic-components/ERJ-8BWFR016V/1711637?s=N4IgTCBcDaIKICUBSBaAHAIQOoDEEAYBGANgDUQBdAXyA | 1.24 | 1.24
PE1206FRF070R01L | R206 | 10 mΩ | 1 | 10 mOhms ±1% 0.25W, 1/4W Chip Resistor 1206 (3216 Metric) Automotive AEC-Q200, Current Sense, Moisture Resistant Metal Foil | https://www.digikey.ca/en/products/detail/yageo/PE1206FRF070R01L/5914310 | 0.89 | 0.89
TMK105B7223KV-F | C201 | 0.022 µF | 1 | 0.022 µF ±10% 25V Ceramic Capacitor X7R 0402 (1005 Metric) | https://www.digikey.ca/en/products/detail/taiyo-yuden/TMK105B7223KV-F/2002854 | 0.14 | 0.14
CM316X5R475K25AT | C203, C303 | 4.7 µF | 2 | 4.7 µF ±10% 50V Ceramic Capacitor X7R 1210 (3225 Metric) | https://www.digikey.ca/en/products/detail/avx-corporation/12105C475KAT2A/1888179 | 0.69 | 1.38
C1608X5R1H104K080AA | C204, C301, C302 | 0.1 µF | 4 | 0.1 µF ±10% 50V Ceramic Capacitor X5R 0603 (1608 Metric) | https://www.digikey.ca/en/products/detail/tdk-corporation/C1608X5R1H104K080AA/2732891 | 0.16 | 0.64
C3216X7R1H105M160AE | C205 | 1 µF | 1 | 1 µF ±20% 50V Ceramic Capacitor X7R 1206 (3216 Metric) | https://www.digikey.ca/en/products/detail/tdk-corporation/C3216X7R1H105M160AE/2616400 | 0.46 | 0.46
UMK325BJ106KMHT | C206, C401, C502 | 10 µF | 3 | 10 µF ±10% 50V Ceramic Capacitor X5R 1210 (3225 Metric) | https://www.digikey.ca/en/products/detail/taiyo-yuden/UMK325BJ106KMHT/4811088 | 1.15 | 3.45
C1608X5R1H334K080AB | C501 | 0.33 µF | 1 | 0.33 µF ±10% 50V Ceramic Capacitor X5R 0603 (1608 Metric) | https://www.digikey.ca/en/products/detail/tdk-corporation/C1608X5R1H334K080AB/2732897 | 0.28 | 0.28
MMSZ5230B-7-F | D401 | DIODE ZENER 4.7V 500MW SOD123 | 1 | Zener Diode 4.7 V 500 mW ±5% Surface Mount SOD-123 | https://www.digikey.ca/en/products/detail/diodes-incorporated/MMSZ5230B-7-F/814370 | 0.32 | 0.32
282834-2 | J201, J202 | TERM BLK 2P SIDE ENT 2.54MM PCB | 2 | 2 Position Wire to Board Terminal Block Horizontal with Board 0.100" (2.54mm) Through Hole | https://www.digikey.ca/en/products/detail/te-connectivity-amp-connectors/282834-2/1150135 | 1.82 | 3.64
15Fx1-254mm | J301, J302 | 2.54MM 0.1" 15-PIN FEMALE HEADER | 2 | Headers & Wire Housings 2.54MM 0.1" 15-PIN FEMALE HEADER | https://www.mouser.ca/ProductDetail/Gravitech/15Fx1-254mm?qs=Vxac6xGyzPnMG7UJxd5xkg%3D%3D | 1.45 | 2.9
PPPC031LFBN-RC | J303 | CONN HDR 3POS 0.1 GOLD PCB | 1 | 3 Position Header Connector 0.100" (2.54mm) Through Hole Gold | https://www.digikey.ca/en/products/detail/sullins-connector-solutions/PPPC031LFBN-RC/810175 | 0.5 | 0.5
RMCF1210FT10K0 | R201 | 10 kΩ | 1 | 10 kOhms ±1% 0.333W, 1/3W Chip Resistor 1210 (3225 Metric) Automotive AEC-Q200 Thick Film | https://www.digikey.ca/en/products/detail/stackpole-electronics-inc/RMCF1210FT10K0/1758528 | 0.22 | 0.22
ERJ-PB6D6342V | R203 | 63.4 kΩ | 1 | 63.4 kOhms ±0.5% 0.25W, 1/4W Chip Resistor 0805 (2012 Metric) Automotive AEC-Q200, Pulse Withstanding Thick Film | https://www.digikey.ca/en/products/detail/panasonic-electronic-components/ERJ-PB6D6342V/6214008 | 0.33 | 0.33
RNCP1206FTD6K04 | R401 | 6.04 kΩ | 1 | 6.04 kOhms ±1% 0.5W, 1/2W Chip Resistor 1206 (3216 Metric) Anti-Sulfur, Moisture Resistant Thin Film | https://www.digikey.ca/en/products/detail/stackpole-electronics-inc/RNCP1206FTD6K04/2240363 | 0.14 | 0.14
CRCW121015R0JNEA | R402 | 15 Ω | 1 | 15 Ohms ±5% 0.5W, 1/2W Chip Resistor 1210 (3225 Metric) Automotive AEC-Q200 Thick Film | https://www.digikey.ca/en/products/detail/vishay-dale/CRCW121015R0JNEA/1177130 | 0.32 | 0.32
RNCP1206FTD14K0 | R403 | 14 kΩ | 1 | 14 kOhms ±1% 0.5W, 1/2W Chip Resistor 1206 (3216 Metric) Anti-Sulfur, Moisture Resistant Thin Film | https://www.digikey.ca/en/products/detail/stackpole-electronics-inc/RNCP1206FTD14K0/2240376 | 0.14 | 0.14
OP07DRZ | U401 | IC OPAMP GP 1 CIRCUIT 8SOIC | 1 | General Purpose Amplifier 1 Circuit - 8-SOIC | https://www.mouser.ca/ProductDetail/Analog-Devices/OP07DRZ?qs=WIvQP4zGanjFjIxxZMA54A%3D%3D | 2.36 | 2.36
FDS8870 | U402 | MOSFET N-CH 30V 18A 8SOIC | 1 | N-Channel 30 V 18A (Ta) 2.5W (Ta) Surface Mount 8-SOIC | https://www.digikey.ca/en/products/detail/on-semiconductor/FDS8870/3478357 | 2.18 | 2.18
LD29080S33R | U501 | IC REG LINEAR 3.3V 800MA SOT223 | 1 | Linear Voltage Regulator IC Positive Fixed 1 Output 800mA SOT-223 | https://www.digikey.ca/en/products/detail/stmicroelectronics/LD29080S33R/3458193 | 2 | 2